## Sheet1
Qty | Value | Package | Parts | Description | Retailer | Catalogue
4 | 100K | 0207/10 | R20, R21, R24, R26 | RESISTOR 1/4W | Farnell | 2329853
7 | 100Ω | 0207/10 | R11, R12, R13, R14, R15, R16, R32 | RESISTOR 1/4W | Farnell | 2329854
10 | 10K | 0207/10 | R4, R5, R6, R8, R10, R17, R18, R27, R28, R33 | RESISTOR 1/4W | Farnell | 2329855
3 | 14K | 0207/10 | R2, R22, R23 | RESISTOR 1/4W | Farnell | 1563095
2 | 1K | 0207/10 | R1, R34 | RESISTOR 1/4W | Farnell | 2329885
2 | 20K | 0207/10 | R3, R7 | RESISTOR 1/4W | Farnell | 2329897
6 | 470Ω | 0207/10 | R9, R19, R25, R29, R30, R31 | RESISTOR 1/4W | Farnell | 2329942
5 | 100nF | C050-025X075 | C1, C2, C3, C5, C6 | CAPACITOR | Farnell | 2797801
1 | 330nF | C050-025X075 | C4 | CAPACITOR | Farnell | 2990808
4 | BAT85 | DO35-7 | D1, D2, D3, D4 | BAT85 Schottky Diode | Farnell | 2889133
1 | 2N3904 | TO92 | T1 | NPN TRANSISTOR TO-92 package | Farnell | 1574370
1 | L78L05 | TO92 | VR1 | L78L05 TO-92 package | Farnell | 3335816
1 | ATTiny85 | DIL08 | IC1 | ATTiny85 8 pin DIL | Farnell | 1455162
1 | CD4024 | DIL14 | IC3 | CD4024 14 pin DIL | Farnell | 1470783
1 | TL084_DIP | DIL14 | IC2 | TL084 14 pin DIL | Farnell | 3005140
6 | LED | 5mm LED | CLKLED, L+2, L+4, L+8, L+16, PLED | LED (panel part) | Farnell | 1581143
8 | Banana Connector |  | /2, /4, /8, /16, CLK, CVI, EXT, PTRN | Banana or Jack patch point (panel part) | Farnell | 1698951
2 | B100K |  | CVI, FREQ | Taiwan Alpha 16mm (panel part) | Rapid | 65-0756
2 | Push button |  | RUN, PSEL | Momentary push button (panel part) | Farnell | 1634691
1 | Power Header |  | WP1 | 4 way MTA156 or 10 way IDC | Farnell | 589068